## Sheet1
LED Colors | Forward Voltage | Resistances Required
Green | 2.0 – 3.2 V | 200Ω
Yellow | 2.0 – 2.2 V | 200Ω
Red | 1.8 – 2.2 V | 200Ω
Formula:
R =(Vs - Vf) / I |  | 330Ω is within the range (acceptable)
Note: The light might be dimmer for some LED colours (Depends)
Components | Values | Note
Power Supply | 6V
Reverse Voltage | 5V
Reverse Current | 10 µA
Forward Current | 10 - 20mA | Max: 30mA
Total Resistances | 60Ω | Assume 20mA current used